## SuperH_Instructions
Group	Label	Description	Format	Summary	Instruction	States	TBit	UsedIn
Arithmetic	ADD	Add binary	ADD #imm,Rn	Rn + imm → Rn	0111nnnniiiiiiii	1	--	sh sh2 sh2a sh2e sh3 sh3e sh4 sh4a
Arithmetic	ADD	Add binary	ADD Rm,Rn	Rn + Rm → Rn	0011nnnnmmmm1100	1	--	sh sh2 sh2a sh2e sh3 sh3e sh4 sh4a
Arithmetic	ADDC	Add with Carry	ADDC Rm,Rn	Rn + Rm + T → Rn, carry → T	0011nnnnmmmm1110	1	Carry	sh sh2 sh2a sh2e sh3 sh3e sh4 sh4a
Arithmetic	ADDV	Add with V Flag Overflow Check	ADDV Rm,Rn	Rn + Rm → Rn, overflow → T	0011nnnnmmmm1111	1	Overflow	sh sh2 sh2a sh2e sh3 sh3e sh4 sh4a
Logic Operation	AND	AND Logical	AND #imm,R0	R0 & imm → R0	11001001iiiiiiii	1	--	sh sh2 sh2a sh2e sh3 sh3e sh4 sh4a
Logic Operation	AND	AND Logical	AND Rm,Rn	Rn & Rm → Rn	0010nnnnmmmm1001	1	--	sh sh2 sh2a sh2e sh3 sh3e sh4 sh4a
Logic Operation	AND_B	AND Logical (Byte)	AND.B #imm,@(R0,GBR)	(R0 + GBR) & imm → (R0 + GBR)	11001101iiiiiiii	4	--	sh sh2 sh2a sh2e sh3 sh3e sh4 sh4a
System Control	BCLR	Bit Clear	BCLR #imm3,Rn	0 → imm of Rn	10000110nnnn0iii	1	--	sh2a
Branch	BF	Branch if False	BF label	If T = 0 PC + 4 + disp × 2 → PC If T = 1, nop	10001011dddddddd	1	--	sh sh2 sh2a sh2e sh3 sh3e sh4 sh4a
Branch	BF_S	Branch if False with Delay Slot	BF/S label	If T = 0 PC + 4 + disp × 2 → PC If T = 1, nop	10001111dddddddd	1	--	sh2 sh2a sh2e sh3 sh3e sh4 sh4a
System Control	BLD	Bit Load	BLD #imm3,Rn	imm of Rn → T	10000111nnnn1iii	1	--	sh2a
Branch	BRA	Branch	BRA label	PC + 4 + disp × 2 → PC	1010dddddddddddd	1	--	sh sh2 sh2a sh2e sh3 sh3e sh4 sh4a
Branch	BRAF	Branch Far	BRAF Rn	PC + 4 + Rn → PC	0000nnnn00100011	2	--	sh2 sh2a sh2e sh3 sh3e sh4 sh4a
System Control	BSET	Bit Set	BSET #imm3,Rn	1 → imm of Rn	10000110nnnn1iii	1	--	sh2a
Branch	BSR	Branch to Subroutine	BSR label	PC + 4 → PR, PC + 4 + disp × 2 → PC	1011dddddddddddd	1	--	sh sh2 sh2a sh2e sh3 sh3e sh4 sh4a
Branch	BSRF	Branch to Subroutine Far	BSRF Rn	PC + 4 → PR, PC + 4 + Rn → PC	0000nnnn00000011	2	--	sh2 sh2a sh2e sh3 sh3e sh4 sh4a
System Control	BST	Bit Store	BST #imm3,Rn	T → imm of Rn	10000111nnnn0iii	1	--	sh2a
Branch	BT	Branch if True	BT label	If T = 1 PC + 4 + disp × 2 → PC If T = 0, nop	10001001dddddddd	1	--	sh sh2 sh2a sh2e sh3 sh3e sh4 sh4a
Branch	BT_S	Branch if True with Delay Slot	BT/S label	If T = 1 PC + 4 + disp × 2 → PC If T = 0, nop	10001101dddddddd	1	--	sh2 sh2a sh2e sh3 sh3e sh4 sh4a
Arithmetic	CLIPS_B	Signed Saturation Value Comparison (Byte)	CLIPS.B Rn	When Rn > (H'0000007F), (H'0000007F) → Rn, 1 → CS when Rn < (H'FFFFFF80), (H'FFFFFF80) → Rn, 1 → CS	0100nnnn10010001	1	--	sh2a
Arithmetic	CLIPS_W	Signed Saturation Value Comparison (Word)	CLIPS.W Rn	When Rn > (H'00007FFF), (H'00007FFF) → Rn, 1 → CS When Rn <(H'FFFF8000),(H'FFFF8000) → Rn, 1 → CS	0100nnnn10010101	1	--	sh2a
Arithmetic	CLIPU_B	Unsigned Saturation Value Comparison (Byte)	CLIPU.B Rn	When Rn > (H'000000FF), (H'000000FF) → Rn, 1 → CS	0100nnnn10000001	1	--	sh2a
Arithmetic	CLIPU_W	Unsigned Saturation Value Comparison (Word)	CLIPU.W Rn	When Rn > (H'0000FFFF), (H'0000FFFF) → Rn, 1 → CS	0100nnnn10000101	1	--	sh2a
System Control	CLRMAC	Clear MAC Register	CLRMAC	0 → MACH, MACL	0000000000101000	1	--	sh sh2 sh2a sh2e sh3 sh3e sh4 sh4a
System Control	CLRS	Clear S Bit	CLRS	0 → S	0000000001001000	1	--	sh3 sh3e sh4 sh4a
System Control	CLRT	Clear T Bit	CLRT	0 → T	0000000000001000	1	0	sh sh2 sh2a sh2e sh3 sh3e sh4 sh4a
Arithmetic	CmpEq	Compare Equal	CMP/EQ #imm,R0	When R0 = imm, 1 → T Otherwise, 0 → T	10001000iiiiiiii	1	Comparison	sh sh2 sh2a sh2e sh3 sh3e sh4 sh4a
Arithmetic	CmpEq	Compare Equal	CMP/EQ Rm,Rn	When Rn = Rm, 1 → T Otherwise, 0 → T	0011nnnnmmmm0000	1	Comparison	sh sh2 sh2a sh2e sh3 sh3e sh4 sh4a
Arithmetic	CmpGe	Compare Greater or Equal (Signed)	CMP/GE Rm,Rn	When Rn ≥ Rm (signed), 1 → T Otherwise, 0 → T	0011nnnnmmmm0011	1	Comparison	sh sh2 sh2a sh2e sh3 sh3e sh4 sh4a
Arithmetic	CmpGt	Compare Greater Than (Signed)	CMP/GT Rm,Rn	When Rn > Rm (signed), 1 → T Otherwise, 0 → T	0011nnnnmmmm0111	1	Comparison	sh sh2 sh2a sh2e sh3 sh3e sh4 sh4a
Arithmetic	CmpHi	Compare Higher (Unsigned)	CMP/HI Rm,Rn	When Rn > Rm (unsigned), 1 → T Otherwise, 0 → T	0011nnnnmmmm0110	1	Comparison	sh sh2 sh2a sh2e sh3 sh3e sh4 sh4a
Arithmetic	CmpHs	Compare Higher or Same (Unsigned)	CMP/HS Rm,Rn	When Rn ≥ Rm (unsigned), 1 → T Otherwise, 0 → T	0011nnnnmmmm0010	1	Comparison	sh sh2 sh2a sh2e sh3 sh3e sh4 sh4a
Arithmetic	CmpPl	Compare Plus (Positive)	CMP/PL Rn	When Rn > 0, 1 → T Otherwise, 0 → T	0100nnnn00010101	1	Comparison	sh sh2 sh2a sh2e sh3 sh3e sh4 sh4a
Arithmetic	CmpPz	Compare Plus or Zero	CMP/PZ Rn	When Rn ≥ 0, 1 → T Otherwise, 0 → T	0100nnnn00010001	1	Comparison	sh sh2 sh2a sh2e sh3 sh3e sh4 sh4a
Arithmetic	CmpStr	Compare String	CMP/STR Rm,Rn	When any bytes are equal, 1 → T Otherwise, 0 → T	0010nnnnmmmm1100	1	Comparison	sh sh2 sh2a sh2e sh3 sh3e sh4 sh4a
Arithmetic	DIV0S	Divide Step 0 as Signed	DIV0S Rm,Rn	MSB of Rn → Q, MSB of Rm → M, M^Q → T	0010nnnnmmmm0111	1	Calculation	sh sh2 sh2a sh2e sh3 sh3e sh4 sh4a
Arithmetic	DIV0U	Divide Step 0 as Unsigned	DIV0U	0 → M/Q/T	0000000000011001	1	0	sh sh2 sh2a sh2e sh3 sh3e sh4 sh4a
Arithmetic	DIV1	Divide Step 1	DIV1 Rm,Rn	1-step division (Rn ÷ Rm)	0011nnnnmmmm0100	1	Calculation	sh sh2 sh2a sh2e sh3 sh3e sh4 sh4a
Arithmetic	DIVS	Division Signed	DIVS R0,Rn	Signed operation of Rn÷R0 → Rn 32 ÷ 32 → 32 bits	0100nnnn10010100	36	--	sh2a
Arithmetic	DIVU	Division Unsigned	DIVU R0,Rn	Unsigned operation of Rn ÷ R0 → Rn 32 ÷ 32 → 32 bits	0100nnnn10000100	34	--	sh2a
Arithmetic	DMULS_L	Double-length Multiply as Signed (Long)	DMULS.L Rm,Rn	Signed, Rn × Rm → MACH, MACL	0011nnnnmmmm1101	2-5	--	sh2 sh2a sh2e sh3 sh3e sh4 sh4a
Arithmetic	DMULU_L	Double-length Multiply as Unsigned (Long)	DMULU.L Rm,Rn	Unsigned, Rn × Rm → MACH, MACL	0011nnnnmmmm0101	2-5	--	sh2 sh2a sh2e sh3 sh3e sh4 sh4a
Arithmetic	DT	Decrement and Test	DT Rn	Rn 1 → Rn; if Rn = 0, 1 → T if Rn ≠ 0, 0 → T	0100nnnn00010000	1	Comparison	sh2 sh2a sh2e sh3 sh3e sh4 sh4a
Data Transfer	EXTS_B	Extend as Signed (Byte)	EXTS.B Rm,Rn	Rm sign-extended from byte → Rn	0110nnnnmmmm1110	1	--	sh sh2 sh2a sh2e sh3 sh3e sh4 sh4a
Data Transfer	EXTS_W	Extend as Signed (Word)	EXTS.W Rm,Rn	Rm sign-extended from word → Rn	0110nnnnmmmm1111	1	--	sh sh2 sh2a sh2e sh3 sh3e sh4 sh4a
Data Transfer	EXTU_B	Extend as Unsigned (Byte)	EXTU.B Rm,Rn	Rm zero-extended from byte → Rn	0110nnnnmmmm1100	1	--	sh sh2 sh2a sh2e sh3 sh3e sh4 sh4a
Data Transfer	EXTU_W	Extend as Unsigned (Word)	EXTU.W Rm,Rn	Rm zero-extended from word → Rn	0110nnnnmmmm1101	1	--	sh sh2 sh2a sh2e sh3 sh3e sh4 sh4a
Floating Point	FABS	Floating Point Absolute Value	FABS DRn	DRn & H'7FFF FFFF FFFF FFFF → Drn	1111nnn001011101	1	--	sh2a sh2e sh3e sh4 sh4a
Floating Point	FABS	Floating Point Absolute Value	FABS FRn	FRn & H'7FFF FFFF → FRn	1111nnnn01011101	1	--	sh2a sh2e sh3e sh4 sh4a
Floating Point	FADD	Floating Point Add	FADD DRm,DRn	DRn + DRm → DRn	1111nnn0mmm00000	6	--	sh2a sh2e sh3e sh4 sh4a
Floating Point	FADD	Floating Point Add	FADD FRm,FRn	FRn + FRm → FRn	1111nnnnmmmm0000	1	--	sh2a sh2e sh3e sh4 sh4a
Floating Point	FCMPeq	Floating Point Compare Equal	FCMP/EQ DRm,DRn	(DRn==DRm)?1:0 → T	1111nnn0mmm00100	1	1/0	sh2a sh2e sh3e sh4 sh4a
Floating Point	FCMPeq	Floating Point Compare Equal	FCMP/EQ FRm,FRn	(FRn==FRm)?1:0 → T	1111nnnnmmmm0100	1	1/0	sh2a sh2e sh3e sh4 sh4a
Floating Point	FCMPgt	Floating Point Compare Greater Than	FCMP/GT DRm,DRn	(DRn>DRm)?1:0 → T	1111nnn0mmm00101	2	1/0	sh2a sh2e sh3e sh4 sh4a
Floating Point	FCMPgt	Floating Point Compare Greater Than	FCMP/GT FRm,FRn	(FRn>FRm)?1:0 → T	1111nnnnmmmm0101	2	1/0	sh2a sh2e sh3e sh4 sh4a
Floating Point	FCNVDS	Floating Point Convert Double to Single Precision	FCNVDS DRm,FPUL	(float)DRm → FPUL	1111mmm010111101	2	--	sh2a sh4 sh4a
Floating Point	FCNVSD	Floating Point Convert Single to Double Precision	FCNVSD FPUL,DRn	(double)FPUL → DRn	1111nnn010101101	2	--	sh2a sh4 sh4a
Floating Point	FDIV	Floating Point Divide	FDIV DRm,DRn	DRn/DRm → DRn	1111nnn0mmm00011	23	--	sh2a sh2e sh3e sh4 sh4a
Floating Point	FDIV	Floating Point Divide	FDIV FRm,FRn	FRn/FRm → FRn	1111nnnnmmmm0011	10	--	sh2a sh2e sh3e sh4 sh4a
Floating Point	FIPR	Floating Point Inner Product	FIPR FVm,FVn	FVn ⋅ FVm → FR[n + 3]	1111nnmm11101101	1	--	sh4 sh4a
Floating Point	FLDI0	Floating Point Load Immediate 0.0	FLDI0 FRn	0x00000000 → FRn	1111nnnn10001101	1	--	sh2a sh2e sh3e sh4 sh4a
Floating Point	FLDI1	Floating Point Load Immediate 1.0	FLDI1 FRn	0x3F800000 → FRn	1111nnnn10011101	1	--	sh2a sh2e sh3e sh4 sh4a
Floating Point	FLDS	Floating Point Load to System Register	FLDS FRm,FPUL	FRm → FPUL	1111mmmm00011101	1	--	sh2a sh2e sh3e sh4 sh4a
Floating Point	FLOAT	Floating Point Convert from Integer	FLOAT FPUL,DRn	(float)FPUL → DRn	1111nnn000101101	2	--	sh2a sh2e sh3e sh4 sh4a
Floating Point	FLOAT	Floating Point Convert from Integer	FLOAT FPUL,FRn	(float)FPUL → FRn	1111nnnn00101101	1	--	sh2a sh2e sh3e sh4 sh4a
Floating Point	FMAC	Floating Point Multiply and Accumulate	FMAC FR0,FRm,FRn	FR0*FRm + FRn → FRn	1111nnnnmmmm1110	1	--	sh2a sh2e sh3e sh4 sh4a
Floating Point	FMOV	Floating Point Move	FMOV @(R0,Rm),DRn	(R0 + Rm) → DRn	1111nnn0mmmm0110	1	--	sh2a sh2e sh3e sh4 sh4a
Floating Point	FMOV	Floating Point Move	FMOV @(R0,Rm),XDn	(R0 + Rm) → XDn	1111nnn1mmmm0110	1	--	sh2a sh2e sh3e sh4 sh4a
Floating Point	FMOV	Floating Point Move	FMOV @Rm,DRn	(Rm) → DRn	1111nnn0mmmm1000	1	--	sh2a sh2e sh3e sh4 sh4a
Floating Point	FMOV	Floating Point Move	FMOV @Rm,XDn	(Rm) → XDn	1111nnn1mmmm1000	1	--	sh2a sh2e sh3e sh4 sh4a
Floating Point	FMOV	Floating Point Move	FMOV @Rm+,DRn	(Rm) → DRn, Rm + 8 → Rm	1111nnn0mmmm1001	1	--	sh2a sh2e sh3e sh4 sh4a
Floating Point	FMOV	Floating Point Move	FMOV @Rm+,XDn	(Rm) → XDn, Rm + 8 → Rm	1111nnn1mmmm1001	1	--	sh2a sh2e sh3e sh4 sh4a
Floating Point	FMOV	Floating Point Move	FMOV DRm,@-Rn	Rn-8 → Rn, DRm → (Rn)	1111nnnnmmm01011	1	--	sh2a sh2e sh3e sh4 sh4a
Floating Point	FMOV	Floating Point Move	FMOV DRm,@(R0,Rn)	DRm → (R0 + Rn)	1111nnnnmmm00111	1	--	sh2a sh2e sh3e sh4 sh4a
Floating Point	FMOV	Floating Point Move	FMOV DRm,@Rn	DRm → (Rn)	1111nnnnmmm01010	1	--	sh2a sh2e sh3e sh4 sh4a
Floating Point	FMOV	Floating Point Move	FMOV DRm,DRn	DRm → DRn	1111nnn0mmm01100	1	--	sh2a sh2e sh3e sh4 sh4a
Floating Point	FMOV	Floating Point Move	FMOV DRm,XDn	DRm → XDn	1111nnn1mmm01100	1	--	sh2a sh2e sh3e sh4 sh4a
Floating Point	FMOV	Floating Point Move	FMOV FRm,FRn	FRm → FRn	1111nnnnmmmm1100	1	--	sh2a sh2e sh3e sh4 sh4a
Floating Point	FMOV	Floating Point Move	FMOV XDm,@-Rn	Rn = 8, XDm → (Rn)	1111nnnnmmm11011	1	--	sh2a sh2e sh3e sh4 sh4a
Floating Point	FMOV	Floating Point Move	FMOV XDm,@(R0,Rn)	XDm → (R0 + Rn)	1111nnnnmmm10111	1	--	sh2a sh2e sh3e sh4 sh4a
Floating Point	FMOV	Floating Point Move	FMOV XDm,@Rn	XDm → (Rn)	1111nnnnmmm11010	1	--	sh2a sh2e sh3e sh4 sh4a
Floating Point	FMOV	Floating Point Move	FMOV XDm,DRn	XDm → DRn	1111nnn0mmm11100	1	--	sh2a sh2e sh3e sh4 sh4a
Floating Point	FMOV	Floating Point Move	FMOV XDm,XDn	XDm → XDn	1111nnn1mmm11100	1	--	sh2a sh2e sh3e sh4 sh4a
Floating Point	FMUL	Floating Point Multiply	FMUL DRm,DRn	DRn*DRm → DRn	1111nnn0mmm00010	6	--	sh2a sh2e sh3e sh4 sh4a
Floating Point	FMUL	Floating Point Multiply	FMUL FRm,FRn	FRn*FRm → FRn	1111nnnnmmmm0010	1	--	sh2a sh2e sh3e sh4 sh4a
Floating Point	FNEG	Floating Point Negate	FNEG DRn	DRn ^ H'8000 0000 0000 0000 → Drn	1111nnn001001101	1	--	sh2a sh2e sh3e sh4 sh4a
Floating Point	FNEG	Floating Point Negate	FNEG FRn	FRn ∧ H'80000000 → FRn	1111nnnn01001101	1	--	sh2a sh2e sh3e sh4 sh4a
Floating Point	FPCHG	PR-bit Change	FPCHG	~FPSCR.PR → FPSCR.PR	0111101111111110	1	--	sh4a
Floating Point	FRCHG	FR-bit Change	FRCHG	FPSCR.FR = ~FPSCR.FR	0111110111111110	1	--	sh4 sh4a
Floating Point	FSCA	Floating Point Sine and Cosine Approximate	FSCA FPUL,DRn	sin(FPUL) → Frn cos(FPUL) → FR[n+1]	1111nnn011111101	3	--	sh4 sh4a
Floating Point	FSCHG	SZ-bit Change	FSCHG	FPSCR.SZ = ~FPSCR.SZ	0111100111111110	1	--	sh2a sh4 sh4a
Floating Point	FSQRT	Floating Point Square Root	FSQRT DRn	√DRn → DRn	1111nnn001101101	22	--	sh2a sh3e sh4 sh4a
Floating Point	FSQRT	Floating Point Square Root	FSQRT FRn	√FRn → FRn	1111nnnn01101101	9	--	sh2a sh3e sh4 sh4a
Floating Point	FSRRA	Floating Point Square Reciprocal Approximate	FSRRA FRn	1/sqrt(FRn)* → Frn	1111nnnn01111101	1	--	sh4 sh4a
Floating Point	FSTS	Floating Point Store System Register	FSTS FPUL,FRn	FPUL → FRn	1111nnnn00001101	1	--	sh2a sh2e sh3e sh4 sh4a
Floating Point	FSUB	Floating Point Subtract	FSUB DRm,DRn	DRn DRm → DRn	1111nnn0mmm00001	6	--	sh2a sh2e sh3e sh4 sh4a
Floating Point	FSUB	Floating Point Subtract	FSUB FRm,FRn	FRn FRm → FRn	1111nnnnmmmm0001	1	--	sh2a sh2e sh3e sh4 sh4a
Floating Point	FTRC	Floating Point Truncate and Convert to Integer	FTRC DRm,FPUL	(long)DRm → FPUL	1111mmm000111101	2	--	sh2a sh2e sh3e sh4 sh4a
Floating Point	FTRC	Floating Point Truncate and Convert to Integer	FTRC FRm,FPUL	(long)FRm → FPUL	1111mmmm00111101	1	--	sh2a sh2e sh3e sh4 sh4a
Floating Point	FTRV	Floating Point Transform Vector	FTRV XMTRX,FVn	XMTRX*FVn → FVn	1111nn0111111101	4	--	sh4 sh4a
Data Transfer	ICBI	Instruction Cache Block Invalidate	ICBI @Rn	Invalidates the instruction Cache	0000nnnn11100011	13	--	sh4a
Branch	JMP	Jump	JMP @Rn	Rn → PC	0100nnnn00101011	2	--	sh sh2 sh2a sh2e sh3 sh3e sh4 sh4a
Branch	JSR	Jump to Subroutine	JSR @Rn	PC + 4 → PR, Rn → PC	0100nnnn00001011	2	--	sh sh2 sh2a sh2e sh3 sh3e sh4 sh4a
Branch	JSRn	Jump to Subroutine (No Delay)	JSR/N @Rm	PC-2 → PR, Rm → PC	0100mmmm01001011	3	--	sh2a
Branch	JSRn	Jump to Subroutine (No Delay)	JSR/N @@(disp8, TBR)	PC-2 → PR, (disp × 4 + TBR) → PC	10000011dddddddd	5	--	sh2a
System Control	LDBANK	Load from Register Bank	LDBANK @Rm,R0	(Specified register bank) → R0	0100mmmm11100101	6	--	sh2a
System Control	LDC	Load to Control Register	LDC Rm,DBR	Rm → DBR	0100mmmm11111010	1	--	sh4 sh4a
System Control	LDC	Load to Control Register	LDC Rm,GBR	Rm → GBR	0100mmmm00011110	3	--	sh sh2 sh2a sh2e sh3 sh3e sh4 sh4a
System Control	LDC	Load to Control Register	LDC Rm,R0_BANK	Rm → R0_BANK	0100mmmm10001110	1	--	sh3 sh3e sh4 sh4a
System Control	LDC	Load to Control Register	LDC Rm,R1_BANK	Rm → R1_BANK	0100mmmm10011110	1	--	sh3 sh3e sh4 sh4a
System Control	LDC	Load to Control Register	LDC Rm,R2_BANK	Rm → R2_BANK	0100mmmm10101110	1	--	sh3 sh3e sh4 sh4a
System Control	LDC	Load to Control Register	LDC Rm,R3_BANK	Rm → R3_BANK	0100mmmm10111110	1	--	sh3 sh3e sh4 sh4a
System Control	LDC	Load to Control Register	LDC Rm,R4_BANK	Rm → R4_BANK	0100mmmm11001110	1	--	sh3 sh3e sh4 sh4a
System Control	LDC	Load to Control Register	LDC Rm,R5_BANK	Rm → R5_BANK	0100mmmm11011110	1	--	sh3 sh3e sh4 sh4a
System Control	LDC	Load to Control Register	LDC Rm,R6_BANK	Rm → R6_BANK	0100mmmm11101110	1	--	sh3 sh3e sh4 sh4a
System Control	LDC	Load to Control Register	LDC Rm,R7_BANK	Rm → R7_BANK	0100mmmm11111110	1	--	sh3 sh3e sh4 sh4a
System Control	LDC	Load to Control Register	LDC Rm,SPC	Rm → SPC	0100mmmm01001110	1	--	sh3 sh3e sh4 sh4a
System Control	LDC	Load to Control Register	LDC Rm,SR	Rm → SR	0100mmmm00001110	4	LSB	sh sh2 sh2a sh2e sh3 sh3e sh4 sh4a
System Control	LDC	Load to Control Register	LDC Rm,SSR	Rm → SSR	0100mmmm00111110	1	--	sh3 sh3e sh4 sh4a
System Control	LDC	Load to Control Register	LDC Rm,VBR	Rm → VBR	0100mmmm00101110	1	--	sh sh2 sh2a sh2e sh3 sh3e sh4 sh4a
System Control	LDC_L	Load to Control Register (Long)	LDC.L @Rm+,DBR	(Rm) → DBR, Rm + 4 → Rm	0100mmmm11110110	1	--	sh4 sh4a
System Control	LDC_L	Load to Control Register (Long)	LDC.L @Rm+,GBR	(Rm) → GBR, Rm + 4 → Rm	0100mmmm00010111	3	--	sh sh2 sh2a sh2e sh3 sh3e sh4 sh4a
System Control	LDC_L	Load to Control Register (Long)	LDC.L @Rm+,R0_BANK	(Rm) → R0_BANK, Rm + 4 → Rm	0100mmmm10000111	1	--	sh3 sh3e sh4 sh4a
System Control	LDC_L	Load to Control Register (Long)	LDC.L @Rm+,R1_BANK	(Rm) → R1_BANK, Rm + 4 → Rm	0100mmmm10010111	1	--	sh3 sh3e sh4 sh4a
System Control	LDC_L	Load to Control Register (Long)	LDC.L @Rm+,R2_BANK	(Rm) → R2_BANK, Rm + 4 → Rm	0100mmmm10100111	1	--	sh3 sh3e sh4 sh4a
System Control	LDC_L	Load to Control Register (Long)	LDC.L @Rm+,R3_BANK	(Rm) → R3_BANK, Rm + 4 → Rm	0100mmmm10110111	1	--	sh3 sh3e sh4 sh4a
System Control	LDC_L	Load to Control Register (Long)	LDC.L @Rm+,R4_BANK	(Rm) → R4_BANK, Rm + 4 → Rm	0100mmmm11000111	1	--	sh3 sh3e sh4 sh4a
System Control	LDC_L	Load to Control Register (Long)	LDC.L @Rm+,R5_BANK	(Rm) → R5_BANK, Rm + 4 → Rm	0100mmmm11010111	1	--	sh3 sh3e sh4 sh4a
System Control	LDC_L	Load to Control Register (Long)	LDC.L @Rm+,R6_BANK	(Rm) → R6_BANK, Rm + 4 → Rm	0100mmmm11100111	1	--	sh3 sh3e sh4 sh4a
System Control	LDC_L	Load to Control Register (Long)	LDC.L @Rm+,R7_BANK	(Rm) → R7_BANK, Rm + 4 → Rm	0100mmmm11110111	1	--	sh3 sh3e sh4 sh4a
System Control	LDC_L	Load to Control Register (Long)	LDC.L @Rm+,SPC	(Rm) → SPC, Rm + 4 → Rm	0100mmmm01000111	1	--	sh3 sh3e sh4 sh4a
System Control	LDC_L	Load to Control Register (Long)	LDC.L @Rm+,SR	(Rm) → SR, Rm + 4 → Rm	0100mmmm00000111	4	LSB	sh sh2 sh2a sh2e sh3 sh3e sh4 sh4a
System Control	LDC_L	Load to Control Register (Long)	LDC.L @Rm+,SSR	(Rm) → SSR, Rm + 4 → Rm	0100mmmm00110111	1	--	sh3 sh3e sh4 sh4a
System Control	LDC_L	Load to Control Register (Long)	LDC.L @Rm+,VBR	(Rm) → VBR, Rm + 4 → Rm	0100mmmm00100111	1	--	sh sh2 sh2a sh2e sh3 sh3e sh4 sh4a
System Control	LDS	Load to System Register	LDS Rm,FPSCR	Rm → FPSCR	0100mmmm01101010	1	--	sh2a sh2e sh3e sh4 sh4a
System Control	LDS	Load to System Register	LDS Rm,FPUL	Rm → FPUL	0100mmmm01011010	1	--	sh2a sh2e sh3e sh4 sh4a
System Control	LDS	Load to System Register	LDS Rm,MACH	Rm → MACH	0100mmmm00001010	1	--	sh sh2 sh2a sh2e sh3 sh3e sh4 sh4a
System Control	LDS	Load to System Register	LDS Rm,MACL	Rm → MACL	0100mmmm00011010	1	--	sh sh2 sh2a sh2e sh3 sh3e sh4 sh4a
System Control	LDS	Load to System Register	LDS Rm,PR	Rm → PR	0100mmmm00101010	2	--	sh sh2 sh2a sh2e sh3 sh3e sh4 sh4a
System Control	LDS_L	Load to System Register (Long)	LDS.L @Rm+,FPSCR	(Rm) → FPSCR, Rm + 4 → Rm	0100mmmm01100110	1	--	sh2a sh2e sh3e sh4 sh4a
System Control	LDS_L	Load to System Register (Long)	LDS.L @Rm+,FPUL	(Rm) → FPUL, Rm + 4 → Rm	0100mmmm01010110	1	--	sh2a sh2e sh3e sh4 sh4a
System Control	LDS_L	Load to System Register (Long)	LDS.L @Rm+,MACH	(Rm) → MACH, Rm + 4 → Rm	0100mmmm00000110	1	--	sh sh2 sh2a sh2e sh3 sh3e sh4 sh4a
System Control	LDS_L	Load to System Register (Long)	LDS.L @Rm+,MACL	(Rm) → MACL, Rm + 4 → Rm	0100mmmm00010110	1	--	sh sh2 sh2a sh2e sh3 sh3e sh4 sh4a
System Control	LDS_L	Load to System Register (Long)	LDS.L @Rm+,PR	(Rm) → PR, Rm + 4 → Rm	0100mmmm00100110	2	--	sh sh2 sh2a sh2e sh3 sh3e sh4 sh4a
System Control	LDTLB	Load PTEH/PTEL to TLB	LDTLB	PTEH/PTEL/PTEA → TLB	0000000000111000	1	--	sh3 sh3e sh4 sh4a
Arithmetic	MAC_L	Multiply and Accumulate Long	MAC.L @Rm+,@Rn+	Signed, (Rn) × (Rm) + MAC → MAC Rn + 4 → Rn, Rm + 4 → Rm	0000nnnnmmmm1111	2	5	sh2 sh2a sh2e sh3 sh3e sh4 sh4a
Arithmetic	MAC_W	Multiply and Accumulate Word	MAC.W @Rm+,@Rn+	Signed, (Rn) × (Rm) + MAC → MAC Rn + 2 → Rn, Rm + 2 → Rm	0100nnnnmmmm1111	2	5	sh sh2 sh2a sh2e sh3 sh3e sh4 sh4a
Data Transfer	MOV	Move Data	MOV #imm,Rn	imm → sign extension → Rn	1110nnnniiiiiiii	1	--	sh sh2 sh2a sh2e sh3 sh3e sh4 sh4a
Data Transfer	MOV	Move Data	MOV Rm,Rn	Rm → Rn	0110nnnnmmmm0011	1	--	sh sh2 sh2a sh2e sh3 sh3e sh4 sh4a
Data Transfer	MOV_B	Move Data (Byte)	MOV.B @(disp,GBR),R0	(disp + GBR) → sign extension → R0	11000100dddddddd	1	--	sh sh2 sh2a sh2e sh3 sh3e sh4 sh4a
Data Transfer	MOV_B	Move Data (Byte)	MOV.B @(disp,Rm),R0	(disp + Rm) → sign extension → R0	10000100mmmmdddd	1	--	sh sh2 sh2a sh2e sh3 sh3e sh4 sh4a
Data Transfer	MOV_B	Move Data (Byte)	MOV.B @(R0,Rm),Rn	(R0 + Rm) → sign extension → Rn	0000nnnnmmmm1100	1	--	sh sh2 sh2a sh2e sh3 sh3e sh4 sh4a
Data Transfer	MOV_B	Move Data (Byte)	MOV.B @Rm,Rn	(Rm) → sign extension → Rn	0110nnnnmmmm0000	1	--	sh sh2 sh2a sh2e sh3 sh3e sh4 sh4a
Data Transfer	MOV_B	Move Data (Byte)	MOV.B @Rm+,Rn	(Rm) → sign extension → Rn, Rm + 1 → Rm	0110nnnnmmmm0100	1	--	sh sh2 sh2a sh2e sh3 sh3e sh4 sh4a
Data Transfer	MOV_B	Move Data (Byte)	MOV.B R0,@(disp,GBR)	R0 → (disp + GBR)	11000000dddddddd	1	--	sh sh2 sh2a sh2e sh3 sh3e sh4 sh4a
Data Transfer	MOV_B	Move Data (Byte)	MOV.B R0,@(disp,Rn)	R0 → (disp + Rn)	10000000nnnndddd	1	--	sh sh2 sh2a sh2e sh3 sh3e sh4 sh4a
Data Transfer	MOV_B	Move Data (Byte)	MOV.B Rm,@-Rn	Rn-1 → Rn, Rm → (Rn)	0010nnnnmmmm0100	1	--	sh sh2 sh2a sh2e sh3 sh3e sh4 sh4a
Data Transfer	MOV_B	Move Data (Byte)	MOV.B Rm,@(R0,Rn)	Rm → (R0 + Rn)	0000nnnnmmmm0100	1	--	sh sh2 sh2a sh2e sh3 sh3e sh4 sh4a
Data Transfer	MOV_B	Move Data (Byte)	MOV.B Rm,@Rn	Rm → (Rn)	0010nnnnmmmm0000	1	--	sh sh2 sh2a sh2e sh3 sh3e sh4 sh4a
Data Transfer	MOV_L	Move Data (Long)	MOV.L @(disp,GBR),R0	(disp × 4 + GBR) → R0	11000110dddddddd	1	--	sh sh2 sh2a sh2e sh3 sh3e sh4 sh4a
Data Transfer	MOV_L	Move Data (Long)	MOV.L @(disp,PC),Rn	(disp × 4 + PC & H'FFFFFFFC + 4) → Rn	1101nnnndddddddd	1	--	sh sh2 sh2a sh2e sh3 sh3e sh4 sh4a
Data Transfer	MOV_L	Move Data (Long)	MOV.L @(disp,Rm),Rn	(disp × 4 + Rm) → Rn	0101nnnnmmmmdddd	1	--	sh sh2 sh2a sh2e sh3 sh3e sh4 sh4a
Data Transfer	MOV_L	Move Data (Long)	MOV.L @(R0,Rm),Rn	(R0 + Rm) → Rn	0000nnnnmmmm1110	1	--	sh sh2 sh2a sh2e sh3 sh3e sh4 sh4a
Data Transfer	MOV_L	Move Data (Long)	MOV.L @Rm,Rn	(Rm) → Rn	0110nnnnmmmm0010	1	--	sh sh2 sh2a sh2e sh3 sh3e sh4 sh4a
Data Transfer	MOV_L	Move Data (Long)	MOV.L @Rm+,Rn	(Rm) → Rn, Rm + 4 → Rm	0110nnnnmmmm0110	1	--	sh sh2 sh2a sh2e sh3 sh3e sh4 sh4a
Data Transfer	MOV_L	Move Data (Long)	MOV.L R0,@(disp,GBR)	R0 → (disp × 4 + GBR)	11000010dddddddd	1	--	sh sh2 sh2a sh2e sh3 sh3e sh4 sh4a
Data Transfer	MOV_L	Move Data (Long)	MOV.L Rm,@-Rn	Rn-4 → Rn, Rm → (Rn)	0010nnnnmmmm0110	1	--	sh sh2 sh2a sh2e sh3 sh3e sh4 sh4a
Data Transfer	MOV_L	Move Data (Long)	MOV.L Rm,@(disp,Rn)	Rm → (disp × 4 + Rn)	0001nnnnmmmmdddd	1	--	sh sh2 sh2a sh2e sh3 sh3e sh4 sh4a
Data Transfer	MOV_L	Move Data (Long)	MOV.L Rm,@(R0,Rn)	Rm → (R0 + Rn)	0000nnnnmmmm0110	1	--	sh sh2 sh2a sh2e sh3 sh3e sh4 sh4a
Data Transfer	MOV_L	Move Data (Long)	MOV.L Rm,@Rn	Rm → (Rn)	0010nnnnmmmm0010	1	--	sh sh2 sh2a sh2e sh3 sh3e sh4 sh4a
Data Transfer	MOV_W	Move Data (Word)	MOV.W @(disp,GBR),R0	(disp × 2 + GBR) → sign extension → R0	11000101dddddddd	1	--	sh sh2 sh2a sh2e sh3 sh3e sh4 sh4a
Data Transfer	MOV_W	Move Data (Word)	MOV.W @(disp,PC),Rn	(disp × 2 + PC + 4) → sign extension → Rn	1001nnnndddddddd	1	--	sh sh2 sh2a sh2e sh3 sh3e sh4 sh4a
Data Transfer	MOV_W	Move Data (Word)	MOV.W @(disp,Rm),R0	(disp × 2 + Rm) → sign extension → R0	10000101mmmmdddd	1	--	sh sh2 sh2a sh2e sh3 sh3e sh4 sh4a
Data Transfer	MOV_W	Move Data (Word)	MOV.W @(R0,Rm),Rn	(R0 + Rm) → sign extension → Rn	0000nnnnmmmm1101	1	--	sh sh2 sh2a sh2e sh3 sh3e sh4 sh4a
Data Transfer	MOV_W	Move Data (Word)	MOV.W @Rm,Rn	(Rm) → sign extension → Rn	0110nnnnmmmm0001	1	--	sh sh2 sh2a sh2e sh3 sh3e sh4 sh4a
Data Transfer	MOV_W	Move Data (Word)	MOV.W @Rm+,Rn	(Rm) → sign extension → Rn, Rm + 2 → Rm	0110nnnnmmmm0101	1	--	sh sh2 sh2a sh2e sh3 sh3e sh4 sh4a
Data Transfer	MOV_W	Move Data (Word)	MOV.W R0,@(disp,GBR)	R0 → (disp × 2 + GBR)	11000001dddddddd	1	--	sh sh2 sh2a sh2e sh3 sh3e sh4 sh4a
Data Transfer	MOV_W	Move Data (Word)	MOV.W R0,@(disp,Rn)	R0 → (disp × 2 + Rn)	10000001nnnndddd	1	--	sh sh2 sh2a sh2e sh3 sh3e sh4 sh4a
Data Transfer	MOV_W	Move Data (Word)	MOV.W Rm,@-Rn	Rn-2 → Rn, Rm → (Rn)	0010nnnnmmmm0101	1	--	sh sh2 sh2a sh2e sh3 sh3e sh4 sh4a
Data Transfer	MOV_W	Move Data (Word)	MOV.W Rm,@(R0,Rn)	Rm → (R0 + Rn)	0000nnnnmmmm0101	1	--	sh sh2 sh2a sh2e sh3 sh3e sh4 sh4a
Data Transfer	MOV_W	Move Data (Word)	MOV.W Rm,@Rn	Rm → (Rn)	0010nnnnmmmm0001	1	--	sh sh2 sh2a sh2e sh3 sh3e sh4 sh4a
Data Transfer	MOVA	Move Effective Address	MOVA @(disp,PC),R0	disp × 4 + PC & H'FFFFFFFC + 4 → R0	11000111dddddddd	1	--	sh sh2 sh2a sh2e sh3 sh3e sh4 sh4a
Data Transfer	MOVCA_L	Move with Cache Block Allocation	MOVCA.L R0,@Rn	R0 → (Rn) (without fetching cache block)	0000nnnn11000011	1	--	sh4 sh4a
Data Transfer	MOVCO_L	Move Conditional	MOVCO.L R0,@Rn	LDST → T if (T==1) R0 → (Rn) 0 → LDST	0000nnnn01110011	1	--	sh4a
Data Transfer	MOVLI_l	Move Linked	MOVLI.L @Rm,R0	1 → LDST (Rm) → R0 0 → LDST	0000nnnn01100011	1	--	sh4a
Data Transfer	MOVML_L	Move Multi-register Lower part	MOVML.L Rm,@-R15	R15 - 4 → R15, Rm → (R15)	0100mmmm11110001	16	--	sh2a
Data Transfer	MOVML_L	Move Multi-register Lower part	MOVML.L @R15+,Rn	(R15) → R0, R15 + 4 → R15	0100nnnn11110101	16	--	sh2a
Data Transfer	MOVMU_L	Move Multi-register Upper part	MOVMU.L Rm,@-R15	R15 - 4 → R15, PR → (R15)	0100mmmm11110000	16	--	sh2a
Data Transfer	MOVMU_L	Move Multi-register Upper part	MOVMU.L @R15+,Rn	(R15) → Rn, R15 + 4 → R15	0100nnnn11110100	16	--	sh2a
Data Transfer	MOVRT	T Bit Inversion and Transfer to Rn	MOVRT Rn	~ T → Rn	0000nnnn00111001	1	--	sh2a
Data Transfer	MOVT	Move T Bit	MOVT Rn	T → Rn	0000nnnn00101001	1	--	sh sh2 sh2a sh2e sh3 sh3e sh4 sh4a
Data Transfer	MOVUA_L	Move Unaligned (Long)	MOVUA.L @Rm,R0	(Rm) → R0	0100nnnn10101001	2	--	sh4a
Data Transfer	MOVUA_L	Move Unaligned (Long)	MOVUA.L @Rm+,R0	(Rm) → R0, Rm + 4 → Rm	0100nnnn11101001	2	--	sh4a
Arithmetic	MUL_L	Multiply Long	MUL.L Rm,Rn	Rn × Rm → MACL 32 × 32 → 32 bits	0000nnnnmmmm0111	2	5	sh2 sh2a sh2e sh3 sh3e sh4 sh4a
Arithmetic	MULR	Signed Multiplication with Storage in Rn	MULR R0, Rn	Signed operation of Rn×Rm → MACL 16 × 16 → 32 bits	0100nnnn10000000	2	--	sh2a
Arithmetic	MULS_W	Multiply as Signed Word	MULS.W Rm,Rn	Signed, Rn × Rm → MACL 16 × 16 → 32 bits	0010nnnnmmmm1111	2	5	sh sh2 sh2a sh2e sh3 sh3e sh4 sh4a
Arithmetic	MULU_W	Multiply as Unsigned Word	MULU.W Rm,Rn	Unsigned, Rn × Rm → MACL 16 × 16 → 32 bits	0010nnnnmmmm1110	2	5	sh sh2 sh2a sh2e sh3 sh3e sh4 sh4a
Arithmetic	NEG	Negate	NEG Rm,Rn	0 Rm → Rn	0110nnnnmmmm1011	1	--	sh sh2 sh2a sh2e sh3 sh3e sh4 sh4a
Arithmetic	NEGC	Negate with Carry	NEGC Rm,Rn	0 Rm T → Rn, borrow → T	0110nnnnmmmm1010	1	Borrow	sh sh2 sh2a sh2e sh3 sh3e sh4 sh4a
System Control	NOP	No Operation	NOP	No operation	0000000000001001	1	--	sh sh2 sh2a sh2e sh3 sh3e sh4 sh4a
Logic Operation	NOT	NOT-Logical Complement	NOT Rm,Rn	~Rm → Rn	0110nnnnmmmm0111	1	--	sh sh2 sh2a sh2e sh3 sh3e sh4 sh4a
Data Transfer	NOTT	T Bit Inversion	NOTT	~T → T	0000000001101000	1	--	sh2a
Data Transfer	OCBI	Operand Cache Block Invalidate	OCBI @Rn	Operand cache block invalidation	0000nnnn10010011	1	--	sh4 sh4a
Data Transfer	OCBP	Operand Cache Block Purge	OCBP @Rn	Operand cache block purge	0000nnnn10100011	1	--	sh4 sh4a
Data Transfer	OCBWB	Operand Cache Block Write Back	OCBWB @Rn	Operand cache block write-back	0000nnnn10110011	1	--	sh4 sh4a
Logic Operation	OR	OR Logical	OR #imm,R0	R0 | imm → R0	11001011iiiiiiii	1	--	sh sh2 sh2a sh2e sh3 sh3e sh4 sh4a
Logic Operation	OR	OR Logical	OR Rm,Rn	Rn | Rm → Rn	0010nnnnmmmm1011	1	--	sh sh2 sh2a sh2e sh3 sh3e sh4 sh4a
Logic Operation	OR_B	OR Logical (Byte)	OR.B #imm,@(R0,GBR)	(R0 + GBR) | imm → (R0 + GBR)	11001111iiiiiiii	4	--	sh sh2 sh2a sh2e sh3 sh3e sh4 sh4a
Data Transfer	PREF	Prefetch Data to Cache	PREF @Rn	(Rn) → operand cache	0000nnnn10000011	1	--	sh2a sh3 sh3e sh4 sh4a
Data Transfer	PREFI	Prefetch Instruction Cache Block	PREFI @Rn	Invalidation of instruction cache	0000nnnn11010011	10	--	sh4a
System Control	RESBANK	Register Restoration from Bank	RESBANK	Bank → R0 to R14, GBR, MACH, MACL, PR	0000000001011011	9	--	sh2a
Shift	ROTCL	Rotate with Carry Left	ROTCL Rn	T ← Rn ← T	0100nnnn00100100	1	MSB	sh sh2 sh2a sh2e sh3 sh3e sh4 sh4a
Shift	ROTCR	Rotate with Carry Right	ROTCR Rn	T → Rn → T	0100nnnn00100101	1	LSB	sh sh2 sh2a sh2e sh3 sh3e sh4 sh4a
Shift	ROTL	Rotate Left	ROTL Rn	T ← Rn ← MSB	0100nnnn00000100	1	MSB	sh sh2 sh2a sh2e sh3 sh3e sh4 sh4a
Shift	ROTR	Rotate Right	ROTR Rn	LSB → Rn → T	0100nnnn00000101	1	LSB	sh sh2 sh2a sh2e sh3 sh3e sh4 sh4a
System Control	RTE	Return from Exception	RTE	SSR → SR, SPC→ PC	0000000000101011	5	--	sh sh2 sh2a sh2e sh3 sh3e sh4 sh4a
Branch	RTS	Return from Subroutine	RTS	PR → PC	0000000000001011	2	--	sh sh2 sh2a sh2e sh3 sh3e sh4 sh4a
Branch	RTSn	Return from Subroutine (No Delay)	RTS/N	PR → PC	0000000001101011	3	--	sh2a
Branch	RTVn	Return to Value from Subroutine (No Delay)	RTV/N Rm	Rm → R0, PR → PC	0000mmmm01111011	3	--	sh2a
System Control	SETS	Set S Bit	SETS	1 → S	0000000001011000	1	--	sh3 sh3e sh4 sh4a
System Control	SETT	Set T Bit	SETT	1 → T	0000000000011000	1	1	sh sh2 sh2a sh2e sh3 sh3e sh4 sh4a
Shift	SHAD	Shift Arithmetic Dynamically	SHAD Rm,Rn	When Rm ≥ 0, Rn << Rm → Rn When Rm < 0, Rn >> Rm → [MSB → Rn]	0100nnnnmmmm1100	1	--	sh2a sh3 sh3e sh4 sh4a
Shift	SHAL	Shift Arithmetic Left	SHAL Rn	T ← Rn ← 0	0100nnnn00100000	1	MSB	sh sh2 sh2a sh2e sh3 sh3e sh4 sh4a
Shift	SHAR	Shift Arithmetic Right	SHAR Rn	MSB → Rn → T	0100nnnn00100001	1	LSB	sh sh2 sh2a sh2e sh3 sh3e sh4 sh4a
Shift	SHLD	Shift Logical Dynamically	SHLD Rm,Rn	When Rm ≥ 0, Rn << Rm → Rn When Rm < 0, Rn >> Rm → [0 → Rn]	0100nnnnmmmm1101	1	--	sh2a sh3 sh3e sh4 sh4a
Shift	SHLL	Shift Logical Left	SHLL Rn	T ← Rn ← 0	0100nnnn00000000	1	MSB	sh sh2 sh2a sh2e sh3 sh3e sh4 sh4a
Shift	SHLL16	Shift Logical Left 16 Bits	SHLL16 Rn	Rn << 16 → Rn	0100nnnn00101000	1	--	sh sh2 sh2a sh2e sh3 sh3e sh4 sh4a
Shift	SHLL2	Shift Logical Left 2 Bits	SHLL2 Rn	Rn << 2 → Rn	0100nnnn00001000	1	--	sh sh2 sh2a sh2e sh3 sh3e sh4 sh4a
Shift	SHLL8	Shift Logical Left 8 Bits	SHLL8 Rn	Rn << 8 → Rn	0100nnnn00011000	1	--	sh sh2 sh2a sh2e sh3 sh3e sh4 sh4a
Shift	SHLR	Shift Logical Right	SHLR Rn	0 → Rn → T	0100nnnn00000001	1	LSB	sh sh2 sh2a sh2e sh3 sh3e sh4 sh4a
Shift	SHLR16	Shift Logical Right 16 Bits	SHLR16 Rn	Rn >> 16 → Rn	0100nnnn00101001	1	--	sh sh2 sh2a sh2e sh3 sh3e sh4 sh4a
Shift	SHLR2	Shift Logical Right 2 Bits	SHLR2 Rn	Rn >> 2 → Rn	0100nnnn00001001	1	--	sh sh2 sh2a sh2e sh3 sh3e sh4 sh4a
Shift	SHLR8	Shift Logical Right 8 Bits	SHLR8 Rn	Rn >> 8 → Rn	0100nnnn00011001	1	--	sh sh2 sh2a sh2e sh3 sh3e sh4 sh4a
System Control	SLEEP	Sleep	SLEEP	Sleep or standby	0000000000011011	4	--	sh sh2 sh2a sh2e sh3 sh3e sh4 sh4a
System Control	STBANK	Register Save to Specified Bank	STBANK R0,@Rn	R0 → (specified register bank)	0100nnnn11100001	7	--	sh2a
System Control	STC	Store Control Register	STC DBR,Rn	DBR → Rn	0000nnnn11111010	2	--	sh4 sh4a
System Control	STC	Store Control Register	STC GBR,Rn	GBR → Rn	0000nnnn00010010	2	--	sh sh2 sh2a sh2e sh3 sh3e sh4 sh4a
System Control	STC	Store Control Register	STC R0_BANK,Rn	R0_BANK → Rn	0000nnnn10000010	2	--	sh3 sh3e sh4 sh4a
System Control	STC	Store Control Register	STC R1_BANK,Rn	R1_BANK → Rn	0000nnnn10010010	2	--	sh3 sh3e sh4 sh4a
System Control	STC	Store Control Register	STC R2_BANK,Rn	R2_BANK → Rn	0000nnnn10100010	2	--	sh3 sh3e sh4 sh4a
System Control	STC	Store Control Register	STC R3_BANK,Rn	R3_BANK → Rn	0000nnnn10110010	2	--	sh3 sh3e sh4 sh4a
System Control	STC	Store Control Register	STC R4_BANK,Rn	R4_BANK → Rn	0000nnnn11000010	2	--	sh3 sh3e sh4 sh4a
System Control	STC	Store Control Register	STC R5_BANK,Rn	R5_BANK → Rn	0000nnnn11010010	2	--	sh3 sh3e sh4 sh4a
System Control	STC	Store Control Register	STC R6_BANK,Rn	R6_BANK → Rn	0000nnnn11100010	2	--	sh3 sh3e sh4 sh4a
System Control	STC	Store Control Register	STC R7_BANK,Rn	R7_BANK → Rn	0000nnnn11110010	2	--	sh3 sh3e sh4 sh4a
System Control	STC	Store Control Register	STC SGR,Rn	SGR → Rn	0000nnnn00111010	3	--	sh4 sh4a
System Control	STC	Store Control Register	STC SPC,Rn	SPC → Rn	0000nnnn01000010	2	--	sh3 sh3e sh4 sh4a
System Control	STC	Store Control Register	STC SR,Rn	SR → Rn	0000nnnn00000010	2	--	sh sh2 sh2a sh2e sh3 sh3e sh4 sh4a
System Control	STC	Store Control Register	STC SSR,Rn	SSR → Rn	0000nnnn00110010	2	--	sh3 sh3e sh4 sh4a
System Control	STC	Store Control Register	STC VBR,Rn	VBR → Rn	0000nnnn00100010	2	--	sh sh2 sh2a sh2e sh3 sh3e sh4 sh4a
System Control	STC_L	Store Control Register (Long)	STC.L DBR,@-Rn	Rn 4 → Rn, DBR → (Rn)	0100nnnn11110010	2	--	sh4 sh4a
System Control	STC_L	Store Control Register (Long)	STC.L GBR,@-Rn	Rn 4 → Rn, GBR → (Rn)	0100nnnn00010011	2	--	sh sh2 sh2a sh2e sh3 sh3e sh4 sh4a
System Control	STC_L	Store Control Register (Long)	STC.L R0_BANK,@Rn	Rn 4 → Rn, R0_BANK → (Rn)	0100nnnn10000011	2	--	sh3 sh3e sh4 sh4a
System Control	STC_L	Store Control Register (Long)	STC.L R1_BANK,@Rn	Rn 4 → Rn, R1_BANK → (Rn)	0100nnnn10010011	2	--	sh3 sh3e sh4 sh4a
System Control	STC_L	Store Control Register (Long)	STC.L R2_BANK,@Rn	Rn 4 → Rn, R2_BANK → (Rn)	0100nnnn10100011	2	--	sh3 sh3e sh4 sh4a
System Control	STC_L	Store Control Register (Long)	STC.L R3_BANK,@Rn	Rn 4 → Rn, R3_BANK → (Rn)	0100nnnn10110011	2	--	sh3 sh3e sh4 sh4a
System Control	STC_L	Store Control Register (Long)	STC.L R4_BANK,@Rn	Rn 4 → Rn, R4_BANK → (Rn)	0100nnnn11000011	2	--	sh3 sh3e sh4 sh4a
System Control	STC_L	Store Control Register (Long)	STC.L R5_BANK,@Rn	Rn 4 → Rn, R5_BANK → (Rn)	0100nnnn11010011	2	--	sh3 sh3e sh4 sh4a
System Control	STC_L	Store Control Register (Long)	STC.L R6_BANK,@Rn	Rn 4 → Rn, R6_BANK → (Rn)	0100nnnn11100011	2	--	sh3 sh3e sh4 sh4a
System Control	STC_L	Store Control Register (Long)	STC.L R7_BANK,@Rn	Rn 4 → Rn, R7_BANK → (Rn)	0100nnnn11110011	2	--	sh3 sh3e sh4 sh4a
System Control	STC_L	Store Control Register (Long)	STC.L SGR,@-Rn	Rn 4 → Rn, SGR → (Rn)	0100nnnn00110010	3	--	sh4 sh4a
System Control	STC_L	Store Control Register (Long)	STC.L SPC,@-Rn	Rn 4 → Rn, SPC → (Rn)	0100nnnn01000011	2	--	sh3 sh3e sh4 sh4a
System Control	STC_L	Store Control Register (Long)	STC.L SR,@-Rn	Rn 4 → Rn, SR → (Rn)	0100nnnn00000011	2	--	sh sh2 sh2a sh2e sh3 sh3e sh4 sh4a
System Control	STC_L	Store Control Register (Long)	STC.L SSR,@-Rn	Rn 4 → Rn, SSR → (Rn)	0100nnnn00110011	2	--	sh3 sh3e sh4 sh4a
System Control	STC_L	Store Control Register (Long)	STC.L VBR,@-Rn	Rn 4 → Rn, VBR → (Rn)	0100nnnn00100011	2	--	sh sh2 sh2a sh2e sh3 sh3e sh4 sh4a
System Control	STS	Store System Register	STS FPSCR,Rn	FPSCR → Rn	0000nnnn01101010	1	--	sh2a sh2e sh3e sh4 sh4a
System Control	STS	Store System Register	STS FPUL,Rn	FPUL → Rn	0000nnnn01011010	1	--	sh2a sh2e sh3e sh4 sh4a
System Control	STS	Store System Register	STS MACH,Rn	MACH → Rn	0000nnnn00001010	1	--	sh sh2 sh2a sh2e sh3 sh3e sh4 sh4a
System Control	STS	Store System Register	STS MACL,Rn	MACL → Rn	0000nnnn00011010	1	--	sh sh2 sh2a sh2e sh3 sh3e sh4 sh4a
System Control	STS	Store System Register	STS PR,Rn	PR → Rn	0000nnnn00101010	1	--	sh sh2 sh2a sh2e sh3 sh3e sh4 sh4a
System Control	STS_L	Store System Register (Long)	STS.L FPSCR,@-Rn	Rn 4 → Rn, FPSCR → (Rn)	0100nnnn01100010	1	--	sh2a sh2e sh3e sh4 sh4a
System Control	STS_L	Store System Register (Long)	STS.L FPUL,@-Rn	Rn 4 → Rn, FPUL → (Rn)	0100nnnn01010010	1	--	sh2a sh2e sh3e sh4 sh4a
System Control	STS_L	Store System Register (Long)	STS.L MACH,@-Rn	Rn 4 → Rn, MACH → (Rn)	0100nnnn00000010	1	--	sh sh2 sh2a sh2e sh3 sh3e sh4 sh4a
System Control	STS_L	Store System Register (Long)	STS.L MACL,@-Rn	Rn 4 → Rn, MACL → (Rn)	0100nnnn00010010	1	--	sh sh2 sh2a sh2e sh3 sh3e sh4 sh4a
System Control	STS_L	Store System Register (Long)	STS.L PR,@-Rn	Rn 4 → Rn, PR → (Rn)	0100nnnn00100010	1	--	sh sh2 sh2a sh2e sh3 sh3e sh4 sh4a
Arithmetic	SUB	Subtract Binary	SUB Rm,Rn	Rn Rm → Rn	0011nnnnmmmm1000	1	--	sh sh2 sh2a sh2e sh3 sh3e sh4 sh4a
Arithmetic	SUBC	Subtract with Carry	SUBC Rm,Rn	Rn Rm T → Rn, borrow → T	0011nnnnmmmm1010	1	Borrow	sh sh2 sh2a sh2e sh3 sh3e sh4 sh4a
Arithmetic	SUBV	Subtract with V Flag Underflow Check	SUBV Rm,Rn	Rn Rm → Rn, underflow → T	0011nnnnmmmm1011	1	Underflow	sh sh2 sh2a sh2e sh3 sh3e sh4 sh4a
Data Transfer	SWAP_B	Swap (Byte)	SWAP.B Rm,Rn	Rm → swap lower 2 bytes → Rn	0110nnnnmmmm1000	1	--	sh sh2 sh2a sh2e sh3 sh3e sh4 sh4a
Data Transfer	SWAP_W	Swap (Word)	SWAP.W Rm,Rn	Rm → swap upper/lower words → Rn	0110nnnnmmmm1001	1	--	sh sh2 sh2a sh2e sh3 sh3e sh4 sh4a
Data Transfer	SYNCO	Synchronize Data Operation	SYNCO	used to synchronize data operations	0000000010101011	undef	--	sh4a
Logic Operation	TAS_B	Test And Set (Byte)	TAS.B @Rn	If (Rn) = 0, 1 → T, else 0 → T 1 → MSB of (Rn)	0100nnnn00011011	5	Test	sh sh2 sh2a sh2e sh3 sh3e sh4 sh4a
System Control	TRAPA	Trap Always	TRAPA #imm	PC + 2 → SPC, SR → SSR, #imm << 2 → TRA, H'160 → EXPEVT, VBR + H'0100 → PC	11000011iiiiiiii	7	--	sh sh2 sh2a sh2e sh3 sh3e sh4 sh4a
Logic Operation	TST	Test Logical	TST #imm,R0	R0 & imm; if result is 0, 1 → T, else 0 → T	11001000iiiiiiii	1	Test	sh sh2 sh2a sh2e sh3 sh3e sh4 sh4a
Logic Operation	TST	Test Logical	TST Rm,Rn	Rn & Rm; if result is 0, 1 → T, else 0 → T	0010nnnnmmmm1000	1	Test	sh sh2 sh2a sh2e sh3 sh3e sh4 sh4a
Logic Operation	TST_B	Test Logical (Byte)	TST.B #imm,@(R0,GBR)	(R0 + GBR) & imm; if result is 0, 1 → T, else 0 → T	11001100iiiiiiii	3	Test	sh sh2 sh2a sh2e sh3 sh3e sh4 sh4a
Logic Operation	XOR	Exclusive OR Logical	XOR #imm,R0	R0 ∧ imm → R0	11001010iiiiiiii	1	--	sh sh2 sh2a sh2e sh3 sh3e sh4 sh4a
Logic Operation	XOR	Exclusive OR Logical	XOR Rm,Rn	Rn ∧ Rm → Rn	0010nnnnmmmm1010	1	--	sh sh2 sh2a sh2e sh3 sh3e sh4 sh4a
Logic Operation	XOR_B	Exclusive OR Logical (Byte)	XOR.B #imm,@(R0,GBR)	(R0 + GBR) ∧ imm → (R0 + GBR)	11001110iiiiiiii	4	--	sh sh2 sh2a sh2e sh3 sh3e sh4 sh4a
Data Transfer	XTRCT	Extract	XTRCT Rm,Rn	Middle 32 bits of Rm:Rn → Rn	0010nnnnmmmm1101	1	--	sh sh2 sh2a sh2e sh3 sh3e sh4 sh4a